## Results_88deg
ID | Subsystem/Item Name | Parent | Qty | Material | Body Type | Initial Mass (kg) | Total Initial Mass | Demise Altitude (km) | DCA (m2) | Impact Mass (kg) | Total Impact Mass (kg) | DR (km) | Surv. DR (km) | KE (J) | Impact Velocity (m/s) | Total DCA | Surviving: <=15J KE | Surviving: >15J KE
0 | Parent | -1 | 1 | Aluminum 6061-T6 | Box | 155 | 155 | 98.016 |  |  | 0 | 0 |  | 0 | 0 | 4.933 | 2.712 | 4.933 | 8.9812 | Breakup Downrange (km)
1 | Antenna Panel (NOMEX Honeycomb) | 0 | 2 | Multiple Materials | Box | 4.7 | 9.4 | 97.25 |  |  | 0 | 76.369 |  | 0 | 0 | 0 | Footprint
2 | Solar Array Structure 1 | 0 | 2 | Multiple Materials | Box | 4.0206 | 8.0412 | 96.34 |  |  | 0 | 152.421 |  | 0 | 0 | 0 | Heel (km) | 1527.805
3 | Solar Array Structure 2 | 0 | 4 | Multiple Materials | Box | 6.7 | 26.8 | 96.153 |  |  | 0 | 167.579 |  | 0 | 0 | 0 | Toe (km) | 1734.574
4 | Core Structure | 0 | 1 | Aluminum 6061-T6 | Box | 125 | 125 | 89.387 |  |  | 0 | 653.931 |  | 0 | 0 | 0 | Length (km) | 206.769
5 | SADA | 0 | 2 | Titanium (6 Al-4 V) | Box | 0.53 | 1.06 | 0 | 0.464 | 0.53 | 1.06 | 1527.805 | 1527.805 | 152.64 | 24 | 0.928 | 1 in 16777
6 | EBAD 9104 Flyaway | 0 | 1 | Aluminum 6061-T6 | Cylinder | 0.3856 | 0.3856 | 90.227 |  |  | 0 | 580.505 |  | 0 | 0 | 0
7 | Avionics Vault | 0 | 1 | Aluminum 6061-T6 | Box | 10.04 | 10.04 | 76.647 |  |  | 0 | 1272.449 |  | 0 | 0 | 0 | 2028 Reentry @ 88.0 deg inc
8 | Thruster Bracket [Aluminum] | 0 | 1 | Aluminum - generic | Flat Plate | 0.1043 | 0.1043 | 90.749 |  |  | 0 | 533.832 |  | 0 | 0 | 0
9 | PATCH ANTENNA; HIGH GAIN; UPLINK; S-BAND | 1 | 2 | FR-4 | Flat Plate | 1.33 | 2.66 | 92.782 |  |  | 0 | 415.469 |  | 0 | 0 | 0 | 8.2762 | m2 allowed
10 | GNSS ANTENNA | 1 | 2 | FR-4 | Flat Plate | 0.442 | 0.884 | 92.94 |  |  | 0 | 405.021 |  | 0 | 0 | 0
11 | PATCH ANTENNA; HIGH GAIN; DOWNLINK; X-BAND | 1 | 2 | FR-4 | Flat Plate | 1.3999 | 2.7998 | 93.861 |  |  | 0 | 340.036 |  | 0 | 0 | 0
12 | ANTENNA; S-BAND; ANYSIGNAL | 1 | 2 | FR-4 | Flat Plate | 0.327 | 0.654 | 91.123 |  |  | 0 | 527.157 |  | 0 | 0 | 0
13 | ANTENNA; X-BAND; ANYSIGNAL | 1 | 2 | FR-4 | Flat Plate | 0.0151 | 0.0302 | 94.37 |  |  | 0 | 305.23 |  | 0 | 0 | 0
14 | Chassis | 4 | 1 | Aluminum 6061-T6 | Box | 43.609 | 43.609 | 75.49 |  |  | 0 | 1334.362 |  | 0 | 0 | 0
15 | 1/4" Flight Service Valve | 4 | 5 | Steel AISI 304 | Cylinder | 0.0599 | 0.2995 | 76.555 |  |  | 0 | 1279.762 |  | 0 | 0 | 0
16 | Adapter; Tank to Service Valve | 4 | 3 | Aluminum 6061-T6 | Cylinder | 0.0582 | 0.1746 | 85.475 |  |  | 0 | 884.209 |  | 0 | 0 | 0
17 | Burst Disk/Relief Valve Assy | 4 | 2 | Aluminum 7075-T6 | Box | 0.1214 | 0.2428 | 85.715 |  |  | 0 | 869.025 |  | 0 | 0 | 0
18 | Assy; Burst Disk/Relief Valve | 4 | 2 | Steel AISI 304 | Cylinder | 0.539 | 1.078 | 70.725 |  |  | 0 | 1512.828 |  | 0 | 0 | 0
19 | 1/4" Solenoid Valve Assy | 4 | 22 | Steel AISI 304 | Cylinder | 0.3369 | 7.4118 | 71.828 |  |  | 0 | 1471.688 |  | 0 | 0 | 0
20 | HOUSING; WELDED FLIGHT PT | 4 | 17 | Steel AISI 304 | Cylinder | 0.0413 | 0.7021 | 81.39 |  |  | 0 | 1089.446 |  | 0 | 0 | 0
21 | COIL-ON-PLUG ASSEMBLY (SHORT SPARKER) | 4 | 8 | Steel 17-4 ph | Cylinder | 0.0398 | 0.3184 | 0 | 0.339 | 0.04 | 0.32 | 1593.588 | 1593.588 | 8.82 | 21 | 2.712
22 | Thuruster; Saiph | 4 | 8 | Inconel 625 | Cylinder | 0.2302 | 1.8416 | 75.79 |  |  | 0 | 1286.131 |  | 0 | 0 | 0
23 | ASSY; RCS Valve | 4 | 16 | Steel AISI 304 | Cylinder | 0.090455 | 1.4473 | 75.552 |  |  | 0 | 1315.111 |  | 0 | 0 | 0
24 | Assy; Accumulator; Ox | 4 | 1 | Aluminum 6061-T6 | Cylinder | 0.3539 | 0.3539 | 84.071 |  |  | 0 | 956.16 |  | 0 | 0 | 0
25 | Weldment; Manifold; Nitrous | 4 | 1 | Steel AISI 304 | Cylinder | 0.1336 | 0.1336 | 70.219 |  |  | 0 | 1351.892 |  | 0 | 0 | 0
26 | Nitrous Accumafold Box | 4 | 1 | Aluminum 6061-T6 | Box | 0.05 | 0.05 | 86.905 |  |  | 0 | 802.888 |  | 0 | 0 | 0
27 | Assy; Accumulator; Fuel | 4 | 1 | Aluminum 6061-T6 | Cylinder | 0.2666 | 0.2666 | 86.082 |  |  | 0 | 848.965 |  | 0 | 0 | 0
28 | Weldment; Manifold; Ethane | 4 | 1 | Steel AISI 304 | Cylinder | 0.1972 | 0.1972 | 75.701 |  |  | 0 | 1255.975 |  | 0 | 0 | 0
29 | Ethane Accumafold Box | 4 | 1 | Aluminum 6061-T6 | Box | 0.0779 | 0.0779 | 86.99 |  |  | 0 | 798.007 |  | 0 | 0 | 0
30 | WHEEL; REACTION WHEEL | 4 | 4 | Steel AISI 304 | Cylinder | 0.9425 | 3.77 | 72.169 |  |  | 0 | 1489.428 |  | 0 | 0 | 0
31 | Avionics Battery Holder | 7 | 2 | Nylon | Box | 0.7126 | 1.4252 | 75.217 |  |  | 0 | 1322.851 |  | 0 | 0 | 0
32 | Avionics Circuit Boards | 7 | 3 | FR-4 | Flat Plate | 2.6213 | 7.8639 | 73.361 |  |  | 0 | 1380.138 |  | 0 | 0 | 0
33 | Avionics Batteries | 7 | 128 | Steel 17-4 ph | Cylinder | 0.0697 | 8.9216 | 68.25 |  |  | 0 | 1503.215 |  | 0 | 0 | 0
34 | Pillow Block and Spherical Inner Ring | 14 | 6 | Multiple Materials | Cylinder | 0 | 0 | 74.511 |  |  | 0 | 1367.105 |  | 0 | 0 | 0
35 | COPV | 14 | 3 | Multiple Materials | Hemisphere Cylinder | 6.9 | 20.7 | 0 | 1.335 | 5.92 | 17.76 | 1734.574 | 1734.574 | 1184 | 20 | 4.005
36 | PRESSURE SENSOR; MICROSENSOR | 20 | 17 | Stainless Steel (generic) | Cylinder | 0.0232 | 0.3944 | 76.94 |  |  | 0 | 1268.236 |  | 0 | 0 | 0
37 | SECONDARY COIL; 32 AWG POLYMIDE MAGNET WIRE | 21 | 8 | Copper Alloy | Cylinder | 0.0166 | 0.1328 | Parent Survived |  |  | 0 |  |  |  |  | 0
38 | SHAFT; REACTION WHEEL | 30 | 4 | Steel AISI 304 | Cylinder | 0.1385 | 0.554 | 68.17 |  |  | 0 | 1620.474 |  | 0 | 0 | 0
39 | BEARING; DEEP GROOVE; 22MM OD; 7MM ID | 30 | 4 | Stainless Steel (generic) | Cylinder | 0.013 | 0.052 | 71.088 |  |  | 0 | 1527.743 |  | 0 | 0 | 0
40 | BEARING; DEEP GRROVE; 52MM OD; 40MM ID | 30 | 4 | Stainless Steel (generic) | Disk | 0.03 | 0.12 | 72.169 |  |  | 0 | 1490.622 |  | 0 | 0 | 0
41 | RB-01210-C KOLLMORGEN DCBL FRAMLESS MOTOR | 30 | 4 | Stainless Steel (generic) | Cylinder | 0.128 | 0.512 | 68.997 |  |  | 0 | 1596.076 |  | 0 | 0 | 0
42 | BRUSHLESS RESOLVER; 15 SIZE; TAMAGAWA | 30 | 4 | Stainless Steel (generic) | Cylinder | 0.0635 | 0.254 | 69.862 |  |  | 0 | 1568.412 |  | 0 | 0 | 0

## Modeling
ID | Subsystem/Item Name | Parent | Qty | Material | Body Type | Initial Mass (kg) | Diam/Width | Length | Height
0 | Parent | -1 | 1 | Aluminum 6061-T6 | Box | 155 | 0.9 | 1.1 | 0.4
1 | Antenna Panel (NOMEX Honeycomb) | 0 | 2 | Multiple Materials | Box | 4.7 | 0.4394 | 0.9525 | 0.012
2 | Solar Array Structure 1 | 0 | 2 | Multiple Materials | Box | 4.0206 | 0.6 | 0.98 | 0.0201
3 | Solar Array Structure 2 | 0 | 4 | Multiple Materials | Box | 6.7 | 0.9294 | 1.0909 | 0.0201
4 | Core Structure | 0 | 1 | Aluminum 6061-T6 | Box | 125 | 0.9 | 1.1 | 0.4
5 | SADA | 0 | 2 | Titanium (6 Al-4 V) | Box | 0.53 | 0.1269 | 0.1458 | 0.0814
6 | EBAD 9104 Flyaway | 0 | 1 | Aluminum 6061-T6 | Cylinder | 0.3856 | 0.1143 | 0.0724 | 0
7 | Avionics Vault | 0 | 1 | Aluminum 6061-T6 | Box | 10.04 | 0.2895 | 0.4517 | 0.1251
8 | Thruster Bracket [Aluminum] | 0 | 1 | Aluminum - generic | Flat Plate | 0.1043 | 0.0762 | 0.127 | 0.00395
9 | PATCH ANTENNA; HIGH GAIN; UPLINK; S-BAND | 1 | 2 | FR-4 | Flat Plate | 1.33 | 0.33 | 0.33 | 0.00639
10 | GNSS ANTENNA | 1 | 2 | FR-4 | Flat Plate | 0.442 | 0.18 | 0.18 | 0.00714
11 | PATCH ANTENNA; HIGH GAIN; DOWNLINK; X-BAND | 1 | 2 | FR-4 | Flat Plate | 1.3999 | 0.414 | 0.414 | 0.00428
12 | ANTENNA; S-BAND; ANYSIGNAL | 1 | 2 | FR-4 | Flat Plate | 0.327 | 0.1006 | 0.1134 | 0.015
13 | ANTENNA; X-BAND; ANYSIGNAL | 1 | 2 | FR-4 | Flat Plate | 0.0151 | 0.0333 | 0.0333 | 0.00714
14 | Chassis | 4 | 1 | Aluminum 6061-T6 | Box | 43.609 | 0.8128 | 1.0541 | 0.3846
15 | 1/4" Flight Service Valve | 4 | 5 | Steel AISI 304 | Cylinder | 0.0599 | 0.0174 | 0.0592 | 0
16 | Adapter; Tank to Service Valve | 4 | 3 | Aluminum 6061-T6 | Cylinder | 0.0582 | 0.0407 | 0.0248 | 0
17 | Burst Disk/Relief Valve Assy | 4 | 2 | Aluminum 7075-T6 | Box | 0.1214 | 0.061 | 0.1046 | 0.02
18 | Assy; Burst Disk/Relief Valve | 4 | 2 | Steel AISI 304 | Cylinder | 0.539 | 0.0318 | 0.1661 | 0
19 | 1/4" Solenoid Valve Assy | 4 | 22 | Steel AISI 304 | Cylinder | 0.3369 | 0.0347 | 0.0993 | 0
20 | HOUSING; WELDED FLIGHT PT | 4 | 17 | Steel AISI 304 | Cylinder | 0.0413 | 0.0216 | 0.0258 | 0
21 | COIL-ON-PLUG ASSEMBLY (SHORT SPARKER) | 4 | 8 | Steel 17-4 ph | Cylinder | 0.0398 | 0.028 | 0.0648 | 0
22 | Thuruster; Saiph | 4 | 8 | Inconel 625 | Cylinder | 0.2302 | 0.0439 | 0.1391 | 0
23 | ASSY; RCS Valve | 4 | 16 | Steel AISI 304 | Cylinder | 0.090455 | 0.0229 | 0.0667 | 0
24 | Assy; Accumulator; Ox | 4 | 1 | Aluminum 6061-T6 | Cylinder | 0.3539 | 0.0549 | 0.2043 | 0
25 | Weldment; Manifold; Nitrous | 4 | 1 | Steel AISI 304 | Cylinder | 0.1336 | 0.0141 | 0.4748 | 0
26 | Nitrous Accumafold Box | 4 | 1 | Aluminum 6061-T6 | Box | 0.05 | 0.0546 | 0.0737 | 0.0206
27 | Assy; Accumulator; Fuel | 4 | 1 | Aluminum 6061-T6 | Cylinder | 0.2666 | 0.0521 | 0.3005 | 0
28 | Weldment; Manifold; Ethane | 4 | 1 | Steel AISI 304 | Cylinder | 0.1972 | 0.0126 | 0.6425 | 0
29 | Ethane Accumafold Box | 4 | 1 | Aluminum 6061-T6 | Box | 0.0779 | 0.0711 | 0.1041 | 0.0206
30 | WHEEL; REACTION WHEEL | 4 | 4 | Steel AISI 304 | Cylinder | 0.9425 | 0.0374 | 0.1651 | 0
31 | Avionics Battery Holder | 7 | 2 | Nylon | Box | 0.7126 | 0.1607 | 0.1922 | 0.0705
32 | Avionics Circuit Boards | 7 | 3 | FR-4 | Flat Plate | 2.6213 | 0.2133 | 0.3374 | 0.02
33 | Avionics Batteries | 7 | 128 | Steel 17-4 ph | Cylinder | 0.0697 | 0.0206 | 0.0704 | 0
34 | Pillow Block and Spherical Inner Ring | 14 | 6 | Multiple Materials | Cylinder | 0 | 0.05 | 0.02 | 0
35 | COPV | 14 | 3 | Multiple Materials | Hemisphere Cylinder | 6.9 | 0.3301 | 0.9044 | 0
36 | PRESSURE SENSOR; MICROSENSOR | 20 | 17 | Stainless Steel (generic) | Cylinder | 0.0232 | 0.019 | 0.015 | 0
37 | SECONDARY COIL; 32 AWG POLYMIDE MAGNET WIRE | 21 | 8 | Copper Alloy | Cylinder | 0.0166 | 0.0152 | 0.0176 | 0
38 | SHAFT; REACTION WHEEL | 30 | 4 | Steel AISI 304 | Cylinder | 0.1385 | 0.04 | 0.0568 | 0
39 | BEARING; DEEP GROOVE; 22MM OD; 7MM ID | 30 | 4 | Stainless Steel (generic) | Cylinder | 0.013 | 0.022 | 0.0085 | 0
40 | BEARING; DEEP GRROVE; 52MM OD; 40MM ID | 30 | 4 | Stainless Steel (generic) | Disk | 0.03 | 0.052 | 0.0018 | 0
41 | RB-01210-C KOLLMORGEN DCBL FRAMLESS MOTOR | 30 | 4 | Stainless Steel (generic) | Cylinder | 0.128 | 0.0466 | 0.018 | 0
42 | BRUSHLESS RESOLVER; 15 SIZE; TAMAGAWA | 30 | 4 | Stainless Steel (generic) | Cylinder | 0.0635 | 0.0368 | 0.016 | 0