## OME_Ku
Aperture antennas (and phased array) have different estimates
of the power density depending on the distance from the antenna. |  |  |  |  | S= | 20.5945 | W/m^2 | S = | 31.1682 | W/m2 |  | S = | 5.8292 | W/m2
This set of equations requires the size of the antenna, frequency, |  |  |  |  | S= | 11862.4204 | W/m^2
and average power.
INPUT SIZE OF ANTENNA: | 1.2 | m | Area = | 1.1304 | m2
INPUT SIZE OF SUB-REFLECTOR: | 5 | cm | Sub Area= | 0.0019625 | m2
INPUT FREQUENCY: | 14.3 | GHz | Gain = | 21379.6209 | Absolute
INPUT Transmit POWER: | 5.82 | W | Gain (dB) | 43.3 | dB
EFFICIENCY (50 - 80%) | 66.0753 | % | l = | 0.020958 | meters
Reflector Surface Power Density: | 20.5945 | W/m^2
SUB-REFLECTOR POWER DENSITY: | 11862.4204 | W/m^2
Between Reflector and Ground: | 5.1486 | W/m^3
NEAR FIELD DISTANCE METERS): | 17.1772 | m
NEAR FIELD POWER DENSITY: | 31.1682 | W/m^2 | [6 empty] | R = | 17.1772 | meters | R = | 41.2252 | meters
INTERMEDIATE FIELD DISTANCE: | 41.2252 | m |  |  |  |  | S= | 5.1486 | W/m^2
POWER DENSITY AT FAR FIELD: | 5.8292 | W/m^2
Limit for General Population*: | 10 | W/m^2
Limit for Controlled Exposure**: | 50 | W/m^2
*For a period of 30 minutes or less.
**For a period of 6 minutes or less.
D
Near Field
S = 4P/ηA
Intermediate Field
R = 0.25D2/l
R = 0.6D2/l
S = SNF RNF / R
Far Field
S = P G / 4pR2
Maximum value
does not change
with distance
but oscillates
Maximum value
decreases inversely
with distance
Maximum value
decreases inversely with
square of distance