## FAI_Ku
Aperture antennas (and phased array) have different estimates
of the power density depending on the distance from the antenna. |  |  |  |  | S= | 22.1161 | W/m^2 | S = | 33.6301 | W/m2 |  | S = | 6.2302 | W/m2
This set of equations requires the size of the antenna, frequency, |  |  |  |  | S= | 50955.414 | W/m^2
and average power.
INPUT SIZE OF ANTENNA: | 2.4 | m | Area = | 4.5216 | m2
INPUT SIZE OF SUB-REFLECTOR: | 5 | cm | Sub Area= | 0.0019625 | m2
INPUT FREQUENCY: | 14.3 | GHz | Gain = | 85113.8038 | Absolute
INPUT Transmit POWER: | 25 | W | Gain (dB) | 49.3 | dB
EFFICIENCY (50 - 80%) | 65.7626 | % | l = | 0.020958 | meters
Reflector Surface Power Density: | 22.1161 | W/m^2
SUB-REFLECTOR POWER DENSITY: | 50955.414 | W/m^2
Between Reflector and Ground: | 5.529 | W/m^3
NEAR FIELD DISTANCE METERS): | 68.7087 | m
NEAR FIELD POWER DENSITY: | 33.6301 | W/m^2 | [6 empty] | R = | 68.7087 | meters | R = | 164.9009 | meters
INTERMEDIATE FIELD DISTANCE: | 164.9009 | m |  |  |  |  | S= | 5.529 | W/m^2
POWER DENSITY AT FAR FIELD: | 6.2302 | W/m^2
Limit for General Population*: | 10 | W/m^2
Limit for Controlled Exposure**: | 50 | W/m^2
*For a period of 30 minutes or less.
**For a period of 6 minutes or less.
D
Near Field
S = 4P/ηA
Intermediate Field
R = 0.25D2/l
R = 0.6D2/l
S = SNF RNF / R
Far Field
S = P G / 4pR2
Maximum value
does not change
with distance
but oscillates
Maximum value
decreases inversely
with distance
Maximum value
decreases inversely with
square of distance