## 21C+01
TR>>XPDRS | 6345
2 | VLP
| NAVC |  | PREPARED BY
| -3.79 |  | <![CDATA[Johnny Marmolejos]]>
| Multiple Carrier |  | DATE
| No |  | 2025-06-24 20:16
BUSINESS PARTNER
-90.85
PROJECT
| 4120 |  | L3 Harris FAA Telecom Infrastr
| HLP |  | REVISION
| NAHC |  | L3Harris_FAA Telecom_Infrastr
-3.9998
| Satellite |  | SES-2
| Orbital location | °E | -87
Transponder information
| Transponder ID |  | 21C
| Center frequency and polarisation (U/D) | MHz | 6345 VLP / 4120 HLP
| Bandwidth | MHz | 36
| Transponder Dlk Saturation EIRP Towards Beam-Peak | dBW | 43.64
| Transponder Beam-Peak G/T | dB/K | 3.469
| Saturation flux density, Beam-peak | dBW/m² | -90.85
| Operational mode |  | Multiple Carrier, [IBO: -3.8 dB ¦ OBO: -4 dB]
| Inclined (Yes,No) | 0 | No
| Carrier Name |  | USA-33453-QMM
| Carrier PEB | MHz | 0.029812
| Carrier Predicted Total C/(N+I) | dB | 7.4279
| Link total Eb/No | dB | 5.667
| Required Eb/No (including implementation and additional margin) | dB | 5.4
| Link closes? [1 out of 1, 100 %] |  | Yes
| Link margin in clear sky (For ACM carriers, residual margin in CS) | dB | 0.26697
| Target Link Availability | % yr | 99.9
| Achieved Link Availability | % yr | 99.9001
| Availability Requirement Satisfied? [1 out of 1, 100 %] |  | Yes
| ALC: Is the overdrive limit exceeded ? |  | Not computed
| Balanced/Power/Bandwidth limited |  | BW Lim
| Carrier PEB to allocated bandwidth ratio |  | 0.15971
| Compliance to SES Coordination constraints |  | No CoCos
Summary of carrier emission levels
| Carrier power density at transmit antenna flange | dBW/Hz | -55.5935
| Carrier Uplink EIRP density | dBW/Hz | -13.0825
| Carrier power flux spectral density | dBW/m2/Hz | -177.0506
| Carrier Downlink EIRP density at beam peak | dBW/Hz | -43.1975
EARTH STATIONS
| Tx earth station ID |  | USA-33453-QMM
| Latitude | °N | 34.0761
| Longitude | °E | -118.6585
| Antenna type |  | 2.4m. Circular
| Uplink pointing loss | dB | 0.25934
| Antenna CO-POL model |  | ITU-R S.580-6
| Effective skew angle at transmit location | deg. | 37.81˚ (Circular)
| Effective (Refracted) Elevation | deg. | 38.1345
| Effective antenna gain towards satellite |  | 42.2516
| Uplink aspect correction | dB | 1.0711
CARRIER INFORMATION
| Carrier uplink centre frequency | MHz | 6361.3369
| Number of carriers |  | 1
Modem
| Modulation setting name (clear sky) |  | QPSK 3/4 TPC
| Information rate (clear sky) | Mbps | 0.224
| Symbol rate | Msps | 0.14933
| Aggregate code rate (clear sky) |  | 0.75
| Noise Bandwidth | MHz | 0.14933
| Spreading Factor |  | 1
| Allocated bandwidth | MHz | 0.18667
| Power Equivalent Bandwidth | MHz | 0.029812
| ACM analysis (constant SR) |  | No
| Spectral efficiency in clear sky | b/sym | 1.5
| Clear sky throughput | Mbps | 0.224
| Clear sky achievable modulation setting |  | QPSK 3/4 TPC
Is the minimum recommended TPD OBO exceeded ?
| Under fade: Spectral efficiency at required availability | b/sym | N/A
| Under fade: Throughput when meeting the required availability | Mbps | N/A
| Under fade : Mod Cod meeting the required availability |  | N/A
LINK BUDGET
Uplink Calculations
| Effective uplink EIRP in CW |  | 38.659
| Carrier Input Backoff in clear sky | dB | -34.6091
| Carrier FD from Uplink E/S | dBW/m2 | -124.2379
| C/NUP,Thermal: Uplink Thermal Noise ratio (clear sky) | dB | 17.4918
| C/(N+I)UP, NO ASI : Uplink Thermal Noise and interference ratio prior to ASI (clear sky) | dB | 16.8132
| C/(N+I)UP Uplink Thermal Noise and interference ratio (clear sky) | dB | 11.1801
| Total propagation loss including uplink rain fade | dB | 0.33248
| C/(N+I)UP Uplink Thermal Noise and Interference ratio (UL under fade) | dB | 10.9217
| Resulting uplink path availability | % yr | 99.9002
NOISE CONTRIBUTION ANALYSIS
| Limiting factor |  | Transponder Intermodulation
| Total C/(N+I) clear sky | dB | 7.4279
| Total Eb/No clear sky | dB | 5.667
| Total C/(N+I) (UL fade, DL clear) | dB | 7.1645
| Total C/(N+I) (DL fade, UL clear) | dB | 7.1621
| Total C/(N+I), excluding ASI, clear sky | dB | 9.35
| Required C/N (including implementation and additional margin) | dB | 7.1609
| Required Eb/No (including implementation and additional margin) | dB | 5.4
| Link margin in clear sky (For ACM carriers, residual margin in CS) | dB | 0.26697
POWER DENSITY REVIEW
| Carrier power density at antenna flange (clear sky) | dBW/Hz | -55.5935
| Uplink EIRP density | dBW/Hz | -13.0825
| Effective skew angle at transmit location | deg. | 37.81˚ (Circular)
| Uplink off-axis EIRP density at 2 deg. | dBW/Hz | -34.1193
HPA Sizing
| Total number of carriers |  | 1
| Total EIRP required from E/S | dBW | 38.3997
| UPC Range | dB | 0
| HPA type/mode |  | Not Defined ¦ Single Carrier
| Required backoff | dB | -1
| Required HPA capability | W | 0.6
| Closest commercial HPA size (for a single carrier) | W | HPA type not supplied
| Closest commercial HPA size (to support all carriers) | W | HPA type not supplied
|  | HPA_FreqBand | C
|  | HPA_Mode | Single Carrier
HPA_Type
|  | HPA_REQUIRED_SIZE | 0.53679
HPA_COMM_SIZE_TAG
|  | HPA_COMM_SIZE_LOOKUP | 1
|  | HPA_COMM_SIZE_LOOKUP_FOR_1_CXR | 1
|  | CW_TOTAL_EIRP | 38.3997
|  | RULK_TOTAL_EIRP | 38.3997
HPA Operational loss
|  | Feed loss | 0.15
|  | Radome loss | 0
|  | Pointing loss | 0.25934
|  | Post HPA Losses | 0.40934
|  | TXES_EFFECTIVE_HPA_OBO_CW | -1
|  | TXES_EFFECTIVE_HPA_OBO_RDLK | -1
|  | TXES_EFFECTIVE_HPA_OBO_RULK | -1
|  | Antenna_Gain_at_boresight_CXR_freq | 42.511
|  | CW_STRING_RETURN | QPSK 3/4 TPC
|  | FD_STRING_RETURN | QPSK 3/4 TPC
|  | CW_MODCOD_SHORT_NAME | QPSK 3/4 TPC
|  | FD_MODCOD_SHORT_NAME | QPSK 3/4 TPC
|  | CW_MODCOD_LONG_NAME | _QPSK_Turbo_3/4_1.25
|  | FD_MODCOD_LONG_NAME | _QPSK_Turbo_3/4_1.25
CW_MODCOD_LONG_NAME_PROCESSED
FD_MODCOD_LONG_NAME_PROCESSED
|  | CW_COMP_DATARATE | 0.224
|  | FD_COMP_DATARATE | 0.224
|  | FD_DATARATE | 0.224
|  | Tx Es Name | USA-33453-QMM
Tx ES Code
|  | Rx ES Name | USA-WBN-004
|  | Rx ES CODE | Woodbine C5 (CSM, SES-2)
|  | IS CW | No
|  | IS RAIN | Yes
|  | IS SIMUL | No
|  | CW action AV MET? | Yes
|  | CW ACTION: AV UP | 99.9002
|  | CW ACTION AV DN | 99.9999
|  | CW ACTION: Av_Tot | 99.9001
|  | Avup | 99.9002
|  | Avdn | 99.9999
|  | totAV | 99.9001
|  | AV met? | Yes
|  | AV_Target | 99.9
|  | CW ACTION: Av_Req | 99.9
ALC_COMP_OD_LEVEL
|  | Carrier IBO for ALC control | -34.6091
|  | Carrier PFD beam peak | -125.309
|  | Carrier PFSD beam peak | -177.0506
|  | CW MOD TYPE | QPSK
|  | FD MOD TYPE | QPSK
|  | CW_MODCOD_EFF_CODE_RATE | 0.75
|  | FD_MODCOD_EFF_CODE_RATE | 0.75
|  | step 3 - CW constructed short name | QPSK 3/41
|  | step 3 - FD constructed short name | QPSK 3/41
|  | step 2 - CW fractional rate clean from extracted | 3/41
|  | step 2 - FD fractional rate clean from extracted | 3/41
|  | step 1 - CW - extract of modcod name centered on / | o_3/4_1
|  | step 1 - FD - extract of modcod name centered on / | o_3/4_1
|  | constructed_fallback_CW_only | QPSK_0.750
|  | Power constraint choice values | No
No
No
No
No
No
No
No
No
No
|  | Power constraint choice return string | Not Defined
|  | Tx ES Envelope | ITU-R S.580-6
Tx ES Pattern
|  | Rx ES Envelope | ITU-R S.580-6
Rx ES Pattern
|  | Tx ES Dimension | 2.4
|  | Tx ES max-min diam. Ratio | 1
|  | Skew angle returned for transmit location | 37.6291
Tx REF SKEW
|  | computed skew angle for Tx location | 37.8081
|  | Tx aligned with GSO arc | FALSE
TXES GSO misalignment angle
|  | processed output for Tx ES skew | 37.81˚ (Circular)
|  | TxES boresight gain | 42.511
|  | TxES Antenna gain towards SAT. | 42.511
|  | Rx ES Dimension | 11
|  | Rx ES max-min diam. Ratio | 1
|  | Skew angle returned for receive location | 11.7914
|  | computed skew angle for Rx location | #REF!
Rx. REF SKEW
|  | Rx aligned with GSO arc | FALSE
RXES GSO misalignment angle
|  | processed output for Rx ES skew | #REF!
|  | RxES boresight gain | 52.2819
|  | RxES Antenna gain towards SAT. | 52.2819
dummy LC
The information provided herein is for informational purposes only and does not represent a performance obligation or liability on SES or any of its affiliates. © 2025 SES, All rights reserved.

## HPA-data (hidden)
HPA Type | Operational Band | Output Power Watts | C
SSPA | C | 2000 |  | SSPA | 2000 | 1000 | 800 | 700 | 600 | 400 | 250 | 240 | 200 | 150 | 125 | 120 | 100 | 80 | 75 | 60 | 50 | 40 | 30 | 25 | 20 | 16 | 10 | 8 | 5 | 4 | 3 | 2 | 1
SSPA | C | 800 |  | SSPB | 2000 | 1000 | 800 | 700 | 600 | 400 | 250 | 240 | 200 | 150 | 125 | 120 | 100 | 80 | 75 | 60 | 50 | 40 | 30 | 25 | 20 | 16 | 10 | 8 | 5 | 4 | 3 | 2 | 1
SSPA | C | 700 |  | BUC | 2000 | 1000 | 800 | 700 | 600 | 400 | 250 | 240 | 200 | 150 | 125 | 120 | 100 | 80 | 75 | 60 | 50 | 40 | 30 | 25 | 20 | 16 | 10 | 8 | 5 | 4 | 3 | 2 | 1
SSPA | C | 400 |  | TWTA | 3000 | 2250 | 2000 | 1000 | 750 | 400 | 325
SSPA | C | 240 |  | Linearized TWTA | 3000 | 2250 | 2000 | 1000 | 750 | 400 | 325
SSPA | C | 200 |  | Linearised TWTA | 3000 | 2250 | 2000 | 1000 | 750 | 400 | 325
SSPA | C | 125 |  | Klystron | 10000 | 3350 | 3000 | 2000
SSPA | C | 120
SSPA | C | 100 | X
SSPA | C | 80 |  | SSPA | 600 | 500 | 400 | 350 | 300 | 250 | 240 | 200 | 150 | 125 | 120 | 100 | 80 | 75 | 60 | 50 | 40 | 35 | 30 | 25 | 20 | 16 | 12 | 10 | 8 | 5 | 3 | 2 | 1
SSPA | C | 75 |  | SSPB | 600 | 500 | 400 | 350 | 300 | 250 | 240 | 200 | 150 | 125 | 120 | 100 | 80 | 75 | 60 | 50 | 40 | 35 | 30 | 25 | 20 | 16 | 12 | 10 | 8 | 5 | 3 | 2 | 1
SSPA | C | 60 |  | BUC | 600 | 500 | 400 | 350 | 300 | 250 | 240 | 200 | 150 | 125 | 120 | 100 | 80 | 75 | 60 | 50 | 40 | 35 | 30 | 25 | 20 | 16 | 12 | 10 | 8 | 5 | 3 | 2 | 1
SSPA | C | 40 |  | TWTA | 2500 | 2250 | 1000 | 750 | 700 | 600 | 500 | 400 | 200 | 100
SSPA | C | 30 |  | Linearized TWTA | 2500 | 2250 | 1000 | 750 | 700 | 600 | 500 | 400 | 200 | 100
SSPA | C | 20 |  | Linearised TWTA | 2500 | 2250 | 1000 | 750 | 700 | 600 | 500 | 400 | 200 | 100
SSPA | C | 10 |  | Klystron | 3350 | 3000 | 2500 | 2000
SSPA | C | 5
SSPA | C | 2 | Ku
SSPA | C | 1 |  | SSPA | 2500 | 1250 | 800 | 600 | 500 | 400 | 300 | 250 | 200 | 125 | 120 | 100 | 80 | 75 | 70 | 60 | 50 | 40 | 35 | 30 | 25 | 20 | 16 | 12 | 10 | 8 | 6 | 4 | 3 | 2 | 1.5 | 1 | 0.8 | 0.5
SSPA | Ku | 600 |  | SSPB | 2500 | 1250 | 800 | 600 | 500 | 400 | 300 | 250 | 200 | 125 | 120 | 100 | 80 | 75 | 70 | 60 | 50 | 40 | 35 | 30 | 25 | 20 | 16 | 12 | 10 | 8 | 6 | 4 | 3 | 2 | 1.5 | 1 | 0.8 | 0.5
SSPA | Ku | 300 |  | BUC | 2500 | 1250 | 800 | 600 | 500 | 400 | 300 | 250 | 200 | 125 | 120 | 100 | 80 | 75 | 70 | 60 | 50 | 40 | 35 | 30 | 25 | 20 | 16 | 12 | 10 | 8 | 6 | 4 | 3 | 2 | 1.5 | 1 | 0.8 | 0.5
SSPA | Ku | 125 |  | TWTA | 2500 | 2000 | 1500 | 1250 | 750 | 400 | 350 | 270 | 200 | 125 | 80
SSPA | Ku | 120 |  | Linearized TWTA | 2500 | 2000 | 1500 | 1250 | 750 | 400 | 350 | 270 | 200 | 125 | 80
SSPA | Ku | 100 |  | Linearised TWTA | 2500 | 2000 | 1500 | 1250 | 750 | 400 | 350 | 270 | 200 | 125 | 80
SSPA | Ku | 80 |  | Klystron | 2400 | 2000 | 1850
SSPA | Ku | 75
SSPA | Ku | 70 | Ka
SSPA | Ku | 60 |  | SSPA | 500 | 200 | 125 | 100 | 80 | 50 | 40 | 30 | 25 | 20 | 16 | 12 | 10 | 8 | 6 | 5 | 4 | 3 | 2
SSPA | Ku | 50 |  | SSPB | 500 | 200 | 125 | 100 | 80 | 50 | 40 | 30 | 25 | 20 | 16 | 12 | 10 | 8 | 6 | 5 | 4 | 3 | 2
SSPA | Ku | 40 |  | BUC | 500 | 200 | 125 | 100 | 80 | 50 | 40 | 30 | 25 | 20 | 16 | 12 | 10 | 8 | 6 | 5 | 4 | 3 | 2
SSPA | Ku | 35 |  | TWTA | 1200 | 700 | 600 | 550 | 500 | 400 | 320 | 300 | 250 | 175 | 150 | 120 | 100 | 75
SSPA | Ku | 25 |  | Linearized TWTA | 1200 | 700 | 600 | 550 | 500 | 400 | 320 | 300 | 250 | 175 | 150 | 120 | 100 | 75
SSPA | Ku | 20 |  | Linearised TWTA | 1200 | 700 | 600 | 550 | 500 | 400 | 320 | 300 | 250 | 175 | 150 | 120 | 100 | 75
SSPA | Ku | 16 |  | Klystron | 750
Q
|  |  |  | SSPA | 8 | 4 | 2 | 1
|  |  |  | SSPB | 8 | 4 | 2 | 1
|  |  |  | BUC | 8 | 4 | 2 | 1
|  |  |  | TWTA | 100 | 40
|  |  |  | Linearized TWTA | 100 | 40
|  |  |  | Linearised TWTA | 100 | 40
|  |  |  | Klystron | 200
SSPA | Ku | 10
SSPA | Ku | 8
SSPA | Ku | 4
SSPA | Ku | 2
SSPA | Ku | 1
SSPA | Ka | 50
SSPA | Ka | 14
SSPA | Ka | 8
SSPA | Ka | 7
SSPA | Ka | 6
SSPA | Ka | 4
SSPA | Ka | 2
SSPA | Ka | 1
TWTA | C | 3000
TWTA | C | 2000
TWTA | C | 750
TWTA | C | 400
TWTA | C | 200
TWTA | Ku | 750
TWTA | Ku | 400
TWTA | Ku | 350
TWTA | Ku | 270
TWTA | Ku | 200
TWTA | Ku | 125
TWTA | Ku | 80
TWTA | Ka | 250
TWTA | Ka | 175
TWTA | Ka | 150
TWTA | Ka | 120
TWTA | Ka | 60
Linearised TWTA | C | 3000
Linearised TWTA | C | 2000
Linearised TWTA | C | 750
Linearised TWTA | C | 400
Linearised TWTA | C | 200
Linearised TWTA | Ku | 750
Linearised TWTA | Ku | 400
Linearised TWTA | Ku | 350
Linearised TWTA | Ku | 270
Linearised TWTA | Ku | 200
Linearised TWTA | Ku | 125
Linearised TWTA | Ku | 80
Linearised TWTA | Ka | 250
Linearised TWTA | Ka | 175
Linearised TWTA | Ka | 150
Linearised TWTA | Ka | 120
Linearised TWTA | Ka | 60
Klystron | C | 3000
Klystron | C | 2400
Klystron | Ku | 2400
Linearized TWTA | C | 3000
Linearized TWTA | C | 2000
Linearized TWTA | C | 750
Linearized TWTA | C | 400
Linearized TWTA | C | 200
Linearized TWTA | Ku | 750
Linearized TWTA | Ku | 400
Linearized TWTA | Ku | 350
Linearized TWTA | Ku | 270
Linearized TWTA | Ku | 200
Linearized TWTA | Ku | 125
Linearized TWTA | Ku | 80
Linearized TWTA | Ka | 250
Linearized TWTA | Ka | 175
Linearized TWTA | Ka | 150
Linearized TWTA | Ka | 120
Linearized TWTA | Ka | 60
=IFERROR(INDEX(OFFSET('HPA-data'!$I$1,CHOOSE(MATCH(D172,{"C","X","Ku","Ka","Q"},0),1,10,19,28,37)+MATCH(IF(ISBLANK(D174),"SSPA",D174),{"SSPA","SSPB","BUC","TWTA","Linearized TWTA","Linearised TWTA","Klystron"},0)-1,0,1,35),MATCH(TRUNC(D185,6),OFFSET('HPA-data'!$I$1,CHOOSE(MATCH(D172,{"C","X","Ku","Ka","Q"},0),1,10,19,28,37)+MATCH(IF(ISBLANK(D174),"SSPA",D174),{"SSPA","SSPB","BUC","TWTA","Linearized TWTA","Linearised TWTA","Klystron"},0)-1,0,1,35),-1)),"Not Computed")